## DAS Troubleshooting Matrix Anal
Alarm Name | Category | Subcategory | Severity | Component at Fault | What the Alarm Means | Most Likely Causes (Ranked)
Optical Link Outage | Internal | Optical Performance | Critical | Main Hub / Expansion Hub / Remote | The Head-end and Remote have lost the physical light handshake or framing. | 1. Fiber break/kink 2. Dirty SFP/LC connectors 3. Remote unit power loss
Source Overdrive | External | RF Performance | Critical | POI | RF input from the carrier BTS exceeds the safe operating threshold of the DAS hardware. | 1. BTS power increase 2. Incorrect POI attenuation setting 3. Wrong POI module type for high power source
Source Underpower | External | RF Performance | Minor | POI | RF input from the carrier is below the commissioned baseline, causing reduced coverage. | 1. BTS sector down/sleeping 2. Loose jumper at Head-end POI 3. BTS output drift
Downlink Power Low | Internal | RF Performance | Major | Remote | RF output from the remote is below expected threshold, which will shrink the coverage footprint, and may not comply with the coverage requirement specified on the design. | 1. Faulty remote module 2. Damaged or dirty fiber 3. Faulty optical module on the hub
Downlink Power High | Internal | RF Performance | Major | Remote | RF output from the remote is too high, above the safe operating limit, which is overdriving the amplifier, and possibly damaging the remote unit. | 1. System gain set too high 2. Faulty remote module 3. Optical over-saturation
Reflected Power (VSWR) | Internal | RF Performance | Major | Remote | High energy is reflecting back from the antenna system instead of radiating. | 1. Pinched coax jumper at the edge 2. Water in 4.3-10/N-type connectors 3. Faulty or damaged antenna
Uplink Noise / RSSI Rise | Internal | RF Performance | Major | Remote / POI | High noise floor in the uplink path is desensitizing the BTS receiver. | 1. External interference (near antenna) 2. Passive Intermodulation (PIM) 3. Faulty LNA in Remote unit
High Temperature | Internal | Environment | Major | Remote / Expansion Hub / Main Hub / POI | Internal component temperature exceeds safety limits (typically >55°C). | 1. HVAC failure in IDF room/closet 2. Dust-blocked air intake/heat sinks 3. Equipment stacked too tightly
Fan Fault | Internal | System | Major | Remote / Expansion Hub, Main Hub, POI | Fan has slowed down, or non-functional | 1. Fan obstruction 2. Dust-blocked 3. Fan failure
Power Supply Failure | Internal | Power | Critical | Remote / Main Hub / Expansion Hub | Loss of internal DC voltage required to power internal modules. | 1. External circuit breaker trip 2. PSU hardware failure (internal cap) 3. Unstable building utility power
Optical Over-Saturation | Internal | Optical Performance | Minor | Main Hub / Expansion Hub / Remote | Optical power at the receiver is too high, risking bit errors or hardware damage. | 1. Missing optical attenuator on short run 2. Fiber length too short 3. Improper high-power laser setting
Clock/Sync Loss | Internal | System | Critical | Sync Unit / Main Hub | The system has lost its 10MHz or PPS timing reference from the source/GPS. | 1. GPS antenna failure/obstruction 2. Sync cable disconnected 3. Master clock stability drift
LNA/PA Hard Fault | Internal | RF Performance | Critical | Remote | The Power Amp or Low Noise Amp has suffered a catastrophic component failure. | 1. Lightning strike/Surge damage 2. Overheating fatigue 3. Manufacturing defect
PIM Detection | Internal | RF Performance | Major | Remote | Passive Intermodulation is detected, impacting uplink sensitivity. | 1. Loose/poorly torqued connectors 2. Metal-on-metal 'Rusty Bolt' effect 3. Damaged cable or faulty passive
Communication Error | Internal | System | Critical | Expansion Hub / Remote | Equipment has lost communication | 1. Lost power 2. Lost optical link 3. Faulty equipment requiring replacement
Dry Contact / Aux Alarm | External | System | Variable | Main Hub / Remote | An external sensor (UPS, Door, Fire) triggered via the DAS input port. | 1. Door opened (tamper/maintenance) 2. UPS running on battery 3. External leak/smoke sensor trip